“Open Melt” Example Schematic
Motor
LED Resistor
LED
+
-
+
If using an early non-”B” Baby Orangutan make the following changes: L/R → PB3 and Fwd/Bk → PB4 (you'll also need to update the code)
A second motor / darlingon may be added to this circuit. All wiring is identical except the 2nd darlington's “Base” should connect to PD4 (via an additional 100ohm resistor).
+5V Power source can be somewhat higher voltage (see component specs) – but shouldn't be below 5v.
See source code for more details.
-
Receiver
Darlington
Transistor
GND
Collector
V+
Emitter
Throttle
L/R
Fwd/Bk
Base
100ohm Resistor
M1b
PB0
Baby Orangutan
B-368
PB1
M1a
Accelerometer
(MMA2301Eg)
PD2
PB2
VDD
PD0
Vout
PC4
VSS
GND
Vin
+5V
(regulator or 2nd
 battery pack)
Battery -
Battery +